## 1 Attribute In or Out
Quantifying Quality Attributes
Step 1: Identify those that clearly do not apply
Capture explicit statements that indicate that given attributes are applicable for this application
Identify those attributes that are clearly not applicable for this application ('out' in the In/out column)
Ignore the attributes that have been eliminated for all remaining steps
Include or refer to this information in the Requirements Specification
Attribute | Interest | Explicit requirements | In/out
Reliability/dependability | user | Most services of our app become background services in the mobile. So even if the app is closed, many modules work normally. | In
robustness | user
availability | user | Maximum components in our application are running stand-alone on mobile and so they will be available till the mobile functions. After uploading our server side code to web server, other components will work 24*7. | In
integrity | developer | We used android studio that is much nice software it itself covers integrity part of android app i.e. the way we have written our code and consistency and coherence | In
flexibility | user | If the app is further developed, flexibility can be introduced. In our app it can be sending messages to different users(currently it is 1) or setting driving speed limit in different countries/places. | In
usability | user | App UI is much simple and easy to use. Most of the features are available with only one click. | In
interoperability | user |  | Out
efficiency | user | Depends on third party like GPS or network coverage. | In
testability | developer | To some extend depend on network connectivity and other factor, our app is easy to test and error correction | In
maintainability | developer | Yes, we have made our project in modules and every feature has different module. So we can make changes easily in future if needed | In
reusability | developer | Reusable , individual modules can be imported and exported easily | In
portability | developer |  | Out
Notes:
Version 1.3
© 2002-2004 Clarrus Consulting Group Inc.
Quality Attribute taxonomy from Karl Wiegers, Software Requirements, Microsoft Press, 1999

## 2 Attribute Prioritization
Quantifying Quality Attributes
Step 2: Prioritization of remaining attributes
Remove those attributes that simply do not apply (hide those rows and columns in this table)
Perform a pairwise comparison and identify which is most important in each pair
If the left side attribute is more important, identify with a '<' character, otherwise use a '^' character
The Rank column will automatically tally the results and pass along to the next sheet
Include or refer to this information in the Requirements Specification
Attribute | In/Out | Score | reliability | robustness | availability | integrity | flexibility | usability | interoperability | efficiency | testability | maintainability | reusability | portability
reliability | In | 7 |  |  | ^ | < | < | < |  | < | < | < | <
robustness | 0 | 0
availability | In | 10 |  |  |  | < | < | < | < | < | < | < | < | <
integrity | In | 3 |  |  |  |  | ^ | ^ |  | ^ | < | < | <
flexibility | In | 3 | [5 empty] | ^ |  | ^ | ^ | < | <
usability | In | 6 | [7 empty] | < | < | < | <
interoperability | Out | 0
efficiency | In | 4 | [8 empty] | ^ | < | <
testability | In | 3 | [9 empty] | ^ | <
maintainability | In | 1 | [10 empty] | ^
reusability | In | 1
portability | Out | 0
Notes:
Version 1.3
© 2002-2004 Clarrus Consulting Group Inc.
Quality Attribute taxonomy from Karl Wiegers, Software Requirements, Microsoft Press, 1999

## 3 Criteria
Quantifying Quality Attributes
Step 3: Mapping prioritized attributes to quantifiable criteria
For those attributes that are critical, select criteria to determine 'doneness' of attribute
Hide those attributes that are not included or are low priority
Hide those criteria that no longer satisfy any visible attributes
Add additional criteria that make sense for your organization, project, client, or product
Include or refer to this information in the Requirements Specification
Attribute | reliability | robustness | availability | integrity | flexibility | usability | interoperability | efficiency | testability | maintainability | reusability | portability
Score | 7 | 0 | 10 | 3 | 3 | 6 | 0 | 4 | 3 | 1 | 1 | 0 | Examples
Access Audit |  |  |  | x
Access Control | x |  |  | x |  | x | [6 empty] | …controls in place to prevent unauthorized access…
Accuracy | x | [6 empty] | x |  |  |  |  | …specified degrees of precision in computations…
Application Independence | [10 empty] | x
Application Reliability | x |  | x |  |  | x |  | x
Auditability |  |  |  | x |  |  |  |  | x |  |  |  | …the system maintains transactional audit trails…
Augmentation costs | x |  | x |  | x |  |  | x
Commonality | [6 empty] | x
Communication Efficiency |  |  | x |  |  |  |  | x
Communicativeness | [5 empty] | x
Complexity | x |  |  |  | x |  |  |  | x | x |  |  | …specified limits on the Cyclomatic Complexity or other measures…
Computational Failure Recovery | x |  | x
Conciseness | [7 empty] | x |  | x
Consistency | x |  |  |  | x |  |  |  |  | x
Data commonality | [6 empty] | x
Document Accessibility | x |  | x | [6 empty] | x | x |  | …documents readily available in a specified form and location for a specified time…
Dynamic memory allocation | x | [7 empty] | x | x |  |  | ...not make use of dynamic memory allocations…
Error handling |  | x |  |  |  | x | x | [5 empty] | …defined error handling mechanisms/strategies…
Error tolerance | [7 empty] | x
Expandability |  |  |  |  | x | x |  | x
Failure Maintenance Testability | x |  |  |  |  | x |  |  | x
Generality |  |  |  |  | x |  | x |  |  |  | x | x
GUI Standards | [5 empty] | x |  |  |  | x |  |  | …adhere to the referenced GUI Standards…
Guidelines consistency | [9 empty] | x |  |  | …adheres to specified guidelines: coding, design, etc…
Hardware Failure Recovery | x |  | x
Hardware independence | [5 empty] | x |  |  |  |  | x | x
Hazard analysis |  | x | [10 empty] | …perform a hazard analysis to identify specific hazard conditions…
Inline code use | x |  |  |  |  | x |  |  | x | x |  |  | …not make use of inline code…
Instrumentation |  |  |  | x |  | x |  |  | x | x
Interface standards | [6 empty] | x
Modularity | x |  |  |  | x | x | x |  | x | x | x | x
Module size |  |  |  |  | x |  |  |  | x
MTBF | x |  | x | [9 empty] | …a specified Mean Time Between Failures…
MTTR |  |  | x | [9 empty] | …a specified Mean Time To Repair…
Operability | [5 empty] | x |  | x
Power Usage Efficiency | [7 empty] | x |  |  |  |  | …specified power consumption under specified conditions…
Processing Efficiency | [5 empty] | x |  | x |  |  |  |  | …not consume greater than x% of CPU availability under specified load conditions…
Response times | [5 empty] | x |  | x
Security |  |  |  | x |  |  |  | x
Self-descriptiveness |  |  | x |  | x |  |  |  | x | x | x | x | …variable names used that clearly describe purpose…
Simplicity | x |  |  |  | x |  |  |  | x | x | x | x
Software system independence |  |  | x |  |  |  | x |  |  |  | x | x
Storage Efficiency | [7 empty] | x
System Compatibility |  |  | x |  |  | x | x
System Reliability | x |  | x
Traceability | x | [6 empty] | x | x | x |  |  | …a maintained traceability matrix for specified elements…
Training | [5 empty] | x | [6 empty] | …training requirements for new users of the system…
User Testability | [7 empty] | x | x
count | 17 | 2 | 12 | 5 | 9 | 16 | 8 | 15 | 12 | 13 | 8 | 6
Notes:
Version 1.3
© 2002-2004 Clarrus Consulting Group Inc.
Quality Attribute taxonomy from Karl Wiegers, Software Requirements, Microsoft Press, 1999
Italicized attributes from Galin, Software Quality Assurance, 2004

## 4 Measures
Quantifying Quality Attributes
Step 4: Identification of specific quality measures for system
For each of the selected criteria, specify precise measures required for the application
The following are typical examples
Include this information explicitly in the Requirements Specification - these are part of your Non-Functional Requirements.
Criterion | Measure
Execution Efficiency | 18MB(approx) of the available processor capacity shall be unused at peak load conditions
Simplicity | The McCabe Complexity of all modules shall be below 10; the average of all modules shall be below 5.
Inline Code Use | The use of inline code is allowed.
MTTR | The average time required to bring the system back online after a failure shall not exceed 10 minutes.
Response Times | The average time required to generate and display an online report shall be less than 2 seconds, and no online reports shall take more than 5 seconds. For those that require more than 250 milliseconds, there shall be graphical feedback to the user that the system is processing data.
Version 1.3
© 2002-2004 Clarrus Consulting Group Inc.
Quality Attribute taxonomy from Karl Wiegers, Software Requirements, Microsoft Press, 1999

## Attribute Tradeoffs
Quantifying Quality Attributes
Background Information: Tradeoffs between the various quality attributes
figure 11-1 from Karl Wiegers, Software Requirements
Hide rows and columns of eliminated or low priority attributes to see the tradeoffs you will deal with
| Score | reliability | robustness | availability | integrity | flexibility | usability | interoperability | efficiency | testability | maintainability | reusability | portability
reliability | 7 |  | + | + |  | + | + |  | - | + | +
robustness | 0 | + |  | + |  |  | + |  | -
availability | 10 | + | +
integrity | 3 | [5 empty] | - | - | - | - |  | -
flexibility | 3 | + |  |  | - |  |  |  | - | + | + |  | +
usability | 6 |  | + | [5 empty] | - | -
interoperability | 0 |  |  |  | - | + |  |  | - |  |  |  | +
efficiency | 4 | - | - |  |  | - | - | - |  | - | - |  | -
testability | 3 | + |  | + |  | + | + |  | - |  | +
maintainability | 1 | + |  | + |  | + |  |  | - | +
reusability | 1 | - |  |  | - | + |  | + | - | + | + |  | +
portability | 0 |  |  |  |  | + | - | + | - | + | - | +
Notes:
Version 1.3
© 2002-2004 Clarrus Consulting Group Inc.
Quality Attribute taxonomy from Karl Wiegers, Software Requirements, Microsoft Press, 1999